## Sheet1
Parameter Name | Value | Units | Meaning | How calculated or measured | Note: This data was taken on 11/14/2023 and onward, when drone was only an RPI.
m | 0.9445 | kg | mass of full drone | Electric scale in lab.
Ixx | 0.013022 | kg*m^2 | moment of inertia of full drone | MOI determination file in Alex's misc notes.
Iyy | 0.012568 | kg*m^2 | moment of inertia of full drone | MOI determination file in Alex's misc notes.
L_arm | 0.23 | m | distance between rotor and center of mass | Measuring tape in lab.
Izz | 0.021489 | kg*m^2 | moment of inertia of full drone | MOI determination file in Alex's misc notes.
k | 1.29e-07 | N/rpm | rotor lift constant | Various PWM duty cycles from .05 to .08 were applied to the drone, which was secured to a scale. The scale measured lift force, and a laser tachometer measured rotation rate of each rotor. The data was fit to F = 4k*w^2. | Note: this is an order of magnitude lower than the rotor used in Luukkonen
b | 8.21e-09 | Nm/V | rotor drag coefficient | Calculated in "Estimating Lift Coefficient" Document, from k_T, R, and rho
m_rotor | 0.00925 | kg | mass of single rotor | Electric scale in lab.
L_rotor | 0.255 | m | length of single rotor (end to end) | Measuring tape in lab.
J (or I_M) | 5e-05 | kg*m^2 | rotor inertia | Formula for inertia of rod about center: (m*L^2)/12
k_T | 0.0108 | N*m/A | torque constant | Calculated in "Estimating Lift Coefficient" Document, from k_e
R | 0.17 | V/A | equivalent motor resistance | Calculated in "Estimating Lift Coefficient" Document, from experimental V and I
L |  |  | equivalent motor inductance
k_e | 0.000656 | V/rpm | back EMF gain | Calculated in "Estimating Lift Coefficient" Document, through the lift and rotor speed experiments
RbkT | 1.2923e-07